## Sheet1
Texas Instruments -LAUNCHXL-CC1350-4 BOM for 433MHz/2.4GHz band
Rev | A
Date | 2017-01-23
DNP - Indicates Do Not Populate
Item Number | Description | Manufacturer | MPN | Part Reference | Value | Quantity | Notes/ Alternatives
1 | ANTENNA PCB 868/915MHz | TEXAS INSTRUMENTS | ANTENNA PCB 868/915MHz | A1 | ANTENNA PCB 868/915MHz | 0 | PCB Antenna
2 | ANTENNA PCB 2.4 GHz | TEXAS INSTRUMENTS | ANTENNA PCB 2.4 GHz | A2 | ANTENNA PCB 2.4 GHz | 0 | PCB Antenna
3 | CAPACITOR, CERAMIC X7R, 100nF, 6.3V, -10%/+10%, -55DEGC/+125DEGC, 0402, SMD | MURATA | GRM155R70J104KA01D | C3 C4 C5 C7 C9 C16 C20 C32 C38 C39 C43 C46 C52 C53 C54 C55 C56 C57 | 100nF | 18
4 | CAPACITOR, CERAMIC, X5R, 22uF, 6.3V, -20%/+20%, -55DEGC/+85DEGC, 0603, SMD | MURATA | GRM188R60J226MEA0D | C6 C8 | 22uF | 2
5 | CAPACITOR, CERAMIC C0G/NP0, 3.6pF, 50V, -0.25pF/+0.25pF, -55DEGC/+125DEGC, 0402, SMD | MURATA | GRM1555C1H3R6CA01D | C62 | 3.6pF | 1
6 | CAPACITOR, CERAMIC C0G/NP0, 8.2pF, 50V, -0.5pF/+0.5pF, -55DEGC/+125DEGC, 0402, SMD | MURATA | GRM1555C1H8R2DA01 | C11 C22 | 8.2pF | 2
7 | CAPACITOR, CERAMIC C0G/NP0, 1.8pF, 50V, -0.1pF/+0.1pF, -55DEGC/+125DEGC, 0402, SMD | MURATA | GRM1555C1H1R8BA01 | C71 | 1.8pF | 1
8 | CAPACITOR, CERAMIC C0G/NP0, 1.5pF, 50V, -0.1pF/+0.1pF, -55DEGC/+125DEGC, 0402, SMD | MURATA | GRM1555C1H1R5BA01 | C24 | 1.5pF | 1
9 | CAPACITOR, CERAMIC C0G/NP0, 330pF, 50V, -5%/+5%, -55DEGC/+125DEGC, 0402, SMD | MURATA | GRM1555C1H331JA01 | C15 | 330pF | 1
10 | CAPACITOR, CERAMIC C0G/NP0, 4.7pF, 50V, -0.25pF/+0.25pF, -55DEGC/+125DEGC, 0402, SMD | MURATA | GRM1555C1H4R7CA01 | C12 C14 | 4.7pF | 2
11 | CAPACITOR, CERAMIC C0G/NP0, 100pF, 50V, -5%/+5%, -55DEGC/+125DEGC, 0402, SMD | MURATA | GRM1555C1H101JA01D | C58 C65 | 100pF | 2
12 | CAPACITOR, CERAMIC C0G/NP0, 12pF, 50V, -5%/+5%, -55DEGC/+125DEGC, 0402, SMD | MURATA | GRM1555C1H120JA01D | C13 C17 C18 C33 C34 C63 C64 | 12pF | 7
13 | CAPACITOR, CERAMIC X5R, 1uF, 10V, -10%/+10%, -55DEGC/+85DEGC, 0402, SMD | MURATA | GRM155R61A105KE15D | C19 C40 C42 C44 | 1uF | 4
14 | CAPACITOR, CERAMIC C0G/NP0, 1pF, 50V, -0.25pF/ +0.25pF, -55DEGC/+125DEGC, 0402, SMD | MURATA | GRM1555C1H1R0CA01D | C21 C60 C68 | 1pF | 3
15 | CAPACITOR, CERAMIC C0G/NP0, 1pF, 50V, -0.25pF/ +0.25pF, -55DEGC/+125DEGC, 0402, SMD | MURATA | GRM1555C1H1R0CA01D | C59 | DNP | 0
16 | CAPACITOR, CERAMIC C0G/NP0, 330pF, 50V, -5%/+5%, -55DEGC/+125DEGC, 0402, SMD | MURATA | GRM1555C1H331JA01 | C69 | DNP | 0
17 | CAPACITOR, CERAMIC, 0402 |  |  | C61 | DNP | 0
18 | CAPACITOR, CERAMIC C0G/NP0, 12pF, 50V, -5%/+5%, -55DEGC/+125DEGC, 0402, SMD | MURATA | GRM1555C1H120JA01D | C67 | DNP | 0
19 | CAPACITOR, CERAMIC X7R, 100nF, 10V, -10%/+10%, -55DEGC/+125DEGC, 0402, SMD | MURATA | GRM155R71A104KA01D | C30 C70 | 100nF | 2
20 | CAPACITOR, CERAMIC X7R, 10nF, 25V, -10%/+10%, -55DEGC/+125DEGC, 0402, SMD | MURATA | GRM155R71E103KA01D | C35 C36 C37 C41 C50 | 10nF | 5
21 | CAPACITOR, CERAMIC X5R, 2.2uF, 6.3V, -10%/+10%, -55DEGC/+85DEGC, 0402, SMD | MURATA | GRM155R60J225KE95D | C45 C48 C49 | 2.2uF | 3
22 | CAPACITOR, CERAMIC C0G/NP0, 15pF, 50V, -5%/+5%, -55DEGC/+125DEGC, 0402, SMD | MURATA | GRM1555C1H150JA01D | C47 | 15pF | 1
23 | OPTO, LED, GREEN COLOR, 562nm, 0.02A, 0.08W, 0603, SMD | OSRAM | LP L296-J2L2-25 | CR1 CR5 | LPL296-J2L2-25 | 2
24 | OPTO, LED, SUPER RED COLOR, 630nm, 1.8V TO 2.3V, 0.06A, 0603, SMD | OSRAM | LS L296-P2Q2-1 | CR2 CR4 | LS L296-P2Q2-1 | 2
25 | DIODE, PROTECTION, ESD ARRAY, 4 CHANNEL, 6V TO 8V, -40DEGC/+85DEGC, SON6, SMD | TEXAS INSTRUMENTS | TPD4E004DRYR | CR6 | TPD4E004DRY | 1
26 | DIODE, PROTECTION, ESD, 7V, -40DEGC/+85DEGC, QFN8, SMD | TEXAS INSTRUMENTS | TPD6E004RSER | CR7 CR8 | TPD6E004RSER | 2
27 | FIDUCIAL MARK |  |  | FIDU1 FIDU2 FIDU3 FIDU4 FIDU5 FIDU6 | DNP | 0 | PCB Drafting item
28 | FILTER, EMI, 1500@100MHz, -55DEGC/+125DEGC, 0603, SMD | MURATA | BLM18HE152SN1D | FL1 | BLM18HE152SN1 | 1
29 | CONNECTOR, HEADER, FEMALE, STRAIGHT, 2 ROWS, 20 ROWS, 2.54mm, PTH | SAMTEC | SSQ-110-23-L-D | J1 J2 | SSQ-110-23-L-D | 2
30 | CONNECTOR, USB, FEMALE, RIGHT ANGLE, 1 ROW, 5 PINS, PITCH 0.65mm, SMD | MOLEX | 105164-0001 | J6 | 105164-0001 | 1
31 | INDUCTOR, STANDARD, CHIP, FERRITE CORE, SHIELDED, 6.8uH, -20%/+20%, 1.1A, -55DEGC/+125DEGC, 0805, SMD | TDK | MLZ2012N6R8LT000 | L1 | 6.8uH | 1
32 | INDUCTOR, RF, CHIP, NON-MAGNETIC CORE, 2.2nH, -0.2nH/+0.2nH, 1A, -55DEGC/+155DEGC, 0402, SMD | MURATA | LQW15AN2N2C10D | L11 L21 L26 | 2.2nH | 3
33 | INDUCTOR, RF, CHIP, NON-MAGNETIC CORE, 20nH, -2%/+2%, 0.3A, -55DEGC/+125DEGC, 0402, SMD | MURATA | LQW15AN20NG00 | L13 L14 | 20nH | 2
34 | INDUCTOR, RF, CHIP, NON-MAGNETIC CORE, 15nH, -2%/+2%, 0.3A, -55DEGC/+125DEGC, 0402, SMD | MURATA | LQW15AN15NG00 | L12 L27 | 15nH | 2
35 | INDUCTOR, RF, CHIP, NON-MAGNETIC CORE, 1.5nH, -0.2nH/+0.2nH, 1A, -55DEGC/+125DEGC, 0402, SMD | MURATA | LQW15AN1N5C00D | L25 | 1.5nH | 1
36 | INDUCTOR, RF, CHIP, NON-MAGNETIC CORE, 100nH, -5%/+5%, 0.5A, -55DEGC/+125DEGC, 0402, SMD | MURATA | LQG15HSR10J02 | L28 L29 | 100nH | 2
37 | INDUCTOR, RF, CHIP, NON-MAGNETIC CORE, 33nH, -2%/+2%, 0.3A, -55DEGC/+125DEGC, 0402, SMD | MURATA | LQW15AN33NG00 | L30 | 33nH | 1
38 | INDUCTOR, RF, CHIP, NON-MAGNETIC CORE, 33nH, -5%/+5%, 0.3A, -55DEGC/+125DEGC, 0402, SMD | MURATA | LQG15HS33NJ02 | L33 | 33nH | 1
39 | INDUCTOR, 0402, SMD |  |  | L31 | DNP | 0
40 | INDUCTOR, 0402, SMD |  |  | L32 | DNP | 0
41 | LABEL1 |  |  | LBL1 | DNP | 0
42 | LABEL2 |  |  | LBL2 | DNP | 0
43 | CONNECTOR, SHUNT, CURRENT RATING 4.3A PER PIN, 2.54 X 5.08 X 6.1mm, BLACK | SAMTEC | SNT-100-BK-G | M1 M2 M3 M4 M5 M6 M7 M8 M9 M10 M11 M12 M13 M14 | SNT-100-BK-G | 14 | Mount as per the Schematic
44 | Mounting Hole |  |  | MH1 MH2 | DNP | 0 | PCB Drafting item
45 | Mounting Hole |  |  | MH3 MH4 | DNP | 0 | PCB Drafting item
46 | Mounting Hole |  |  | MH5 | DNP | 0 | PCB Drafting item
47 | CONNECTOR, HEADER, MALE, STRAIGHT, 1 ROW, 3 PINS, PITCH 2.54mm, PTH | GRADCONN | BB02-HC031-KB1-603000 | P1 P2 P10 | BB02-HC031-KB1-603000 | 3
48 | CONNECTOR, HEADER, MALE, STRAIGHT, 2 ROWS, 22 PINS, PITCH 2.54mm, PTH | GRADCONN | BB02-HJ221-KB1-603000 | P4 | BB02-HJ221-KB1-603000 | 1
49 | CONNECTOR, HEADER, MALE, STRAIGHT, 10 PINS, 2 ROWS, PITCH 1.27mm, SMD | SAMTEC | FTSH-105-01-F-DV-K | P5 P7 | FTSH-105-01-F-DV-K | 2
50 | CONNECTOR, HEADER, MALE, STRAIGHT, 2 ROWS, 4 PINS, PITCH 2.54mm, PTH | GRADCONN | BB02-HJ041-KB1-603000 | P6 | BB02-HJ041-KB1-603000 | 1
51 | NON COMPONENT, CONNECTOR CABLE, PLUG OF NAILS, 10 PINS, 2 ROWS, SMD | TAG-CONNECT | TC2050-IDC-NL | P8 | DNP | 0 | Cable Connector
52 | CONNECTOR, COAX, SMA, SMD, END LAUNCH | JOHNSON | 142-0721-881 | P11 P12 | 142-0721-881 | 2
53 | RESISTOR, THICK FILM, 100k, -5%/+5%, 0.063W, 50V, -55DEGC/+155DEGC, 0402, SMD | VISHAY | CRCW0402100KJNED | R1 R61 R62 R63 R65 | 100k | 5
54 | RESISTOR, THICK FILM, 3.3k, -5%/+5%, 0.063W, 50V, -55DEGC/+155DEGC, 0402, SMD | VISHAY | CRCW04023K30JNED | R2 R3 R58 | 3.3k | 3
55 | RESISTOR, THICK FILM, 2.2k, -5%/+5%, 0.063W, 50V, -55DEGC/+155DEGC, 0402, SMD | VISHAY | CRCW04022K20JNED | R11 | 2.2k | 1
56 | RESISTOR, THICK FILM, 220, -5%/+5%, 0.063W, 50V, -55DEGC/+155DEGC, 0402, SMD | VISHAY | CRCW0402220RJNED | R14 R25 | 220 | 2
57 | RESISTOR, THICK FILM, 180, -5%/+5%, 0.063W, 50V, -55DEGC/+155DEGC, 0402, SMD | VISHAY | CRCW0402180RJNED | R15 R23 | 180 | 2
58 | RESISTOR, THICK FILM, 10k, -5%/+5%, 0.063W, 50V, -55DEGC/+155DEGC, 0402, SMD | VISHAY | CRCW040210K0JNED | R17 | 10k | 1
59 | RESISTOR, THICK FILM, 4.7k, -5%/+5%, 0.063W, 50V, -55DEGC/+155DEGC, 0402, SMD | VISHAY | CRCW04024K70JNED | R18 | 4.7k | 1
60 | RESISTOR, 0402, SMD |  |  | R19 R21 R59 R60 R67 R68 | DNP | 0
61 | RESISTOR, THICK FILM, 100, -5%/+5%, 0.063W, 50V, -55DEGC/+155DEGC, 0402, SMD | VISHAY | CRCW0402100RJNED | R20 R55 R56 R57 R66 | 100 | 5
62 | RESISTOR, THICK FILM, 330k, -1%/+1%, 0.063W, 50V, -55DEGC/+155DEGC, 0402, SMD | VISHAY | CRCW0402330KFKED | R22 | 330k | 1
63 | RESISTOR, THICK FILM, 220k, -1%/+1%, 0.063W, 50V, -55DEGC/+155DEGC, 0402, SMD | VISHAY | CRCW0402220KFKED | R24 | 220k | 1
64 | RESISTOR, THICK FILM, 1k, -5%/+5%, 0.063W, 50V, -55DEGC/+155DEGC, 0402, SMD | VISHAY | CRCW04021K00JNED | R27 R29 R30 R39 | 1k | 4
65 | RESISTOR, THICK FILM, 4.87k, -1%/+1%, 0.063W, 50V, -55DEGC/+155DEGC, 0402, SMD | VISHAY | CRCW04024K87FKED | R28 | 4.87k | 1
66 | RESISTOR, THICK FILM, 51, -5%/+5%, 0.063W, 50V, -55DEGC/+155DEGC, 0402, SMD | VISHAY | CRCW040251R0JNED | R31 | 51 | 1
67 | RESISTOR, THICK FILM, 33k, -1%/+1%, 0.063W, 50V, -55DEGC/+155DEGC, 0402, SMD | VISHAY | CRCW040233K0FKED | R32 | 33k | 1
68 | RESISTOR, THICK FILM, 51k, -5%/+5%, 0.063W, 50V, -55DEGC/+155DEGC, 0402, SMD | VISHAY | CRCW040251K0JNED | R33 | 51k | 1
69 | RESISTOR, THICK FILM, 30k, -5%/+5%, 0.063W, 50V, -55DEGC/+155DEGC, 0402, SMD | VISHAY | CRCW040230K0JNED | R34 | 30k | 1
70 | RESISTOR, 0402, SMD |  |  | R46 R47 R48 R49 R51 | DNP | 0
71 | RESISTOR, THICK FILM, 0, 0R/+0.02R, 0.1W, 75V, -55DEGC/+155DEGC, 0603, SMD | VISHAY | CRCW06030000Z0EC | R52 | 0 | 1
72 | RESISTOR, THICK FILM, 0, 0.063W, 50V, -55DEGC/+155DEGC, 0402, SMD | VISHAY | CRCW04020000Z0ED | R69 | 0 | 1
73 | SWITCH, TACT, 0.05A@250VAC, 0.05A@12VDC, 0.05A, 250V, SMD | DIPTRONICS | 1188E-1K2-VDP-T/R | SW1 SW2 SW3 | 1188E-1K2-VDP-T/R | 3
74 | IC, CUSTOM, CC1350F128RGZ, QFN48, SMD | TEXAS INSTRUMENTS | CC1350F128RGZT | U1 | CC1350F128RGZ | 1
75 | IC, MEMORY, FLASH, SERIAL, 8Mbit, 1.65V TO 3.6V, USON8, SMD | MACRONIX | MX25R8035FZUIL0 | U4 | MX25R8035FZUIL0 | 1
76 | IC, MICROPROCESSOR, TIVA C SERIES MICROCONTROLLER, ARM CRTEX-M4, 2.97V TO 3.63V, TQFP128, SMD | TEXAS INSTRUMENTS | TM4C1294NCPDTT3R | U5 | TM4C1294NCPDTT3R | 1
77 | IC, ANALOG, PRECISION MICROPOWER SHUNT VOLTAGE REFERENCE, 2.5V, SC70-5, SMD | TEXAS INSTRUMENTS | LM4040B25IDCKR | U6 | LM4040B25IDCK | 1
78 | IC, ANALOG, ULTRALOW-NOISE, HIGH PSRR, FAST, RF, 1A LOW-DROPOUT LINEAR REGULATORS, VIN:2.7V TO 5.5V, VOUT:1.2V TO 5.5V, SON8, SMD | TEXAS INSTRUMENTS | TPS79601DRBR | U7 | TPS79601DR | 1
79 | IC, DIGITAL, LOGIC, 4bit DUAL-SUPPLY BUS TRANSCEIVER 3 STATE OUTPUT, 1.2V TO 3.6V, UQFN16, SMD | TEXAS INSTRUMENTS | SN74AVC4T245RSVR | U8 U9 U10 | SN74AVC4T245RSV | 3
80 | IC, ANALOG, CMOS DP4T SWITCH FOR WIRELESS COMMUNICATION, 2.5V TO 3V, SMD | MURATA | XMSSJE3G0PA-003 | U11 | XMSSJE3G0PA-003 | 1
81 | CRYSTAL, RESONATOR, 32.768kHz, -20PPM/+20PPM, -40DEGC/+85DEGC, SMD | EPSON | FC-135 32.7680KA-AG0 | Y1 | 32.768kHz | 1
82 | CRYSTAL, CRYSTAL OSCILLATOR, 24MHz, -15PPM/DEGC/+15PPM/DEGC, -40DEGC/+85DEGC, SMD | EPSON | TSX-3225 24.0000MF15X-AC3 | Y2 | 24MHz | 1
83 | CRYSTAL, OSCILLATOR, 16MHz, -30PPM/DEGC/+30PPM/DEGC, -40DEGC/+85DEGC, SMD | NIHON DEMPA KOGYO | NX3225GA-16.000M-STD-CRG-1 | Y3 | 16MHz | 1
84 | PCB,4-Layer, FR4, 2.3"*4.7", 64 Mils thickness, 1Oz Copper |  |  |  |  | 1